## Sheet1
Off-Grid
Production Model | HJ-IO4833S(E-1) | HJ-IO4811S(E-4) | HJ-I055S(E-3) | HJ-IO48123S(E-5)
PV Input Date
Max, Input Power | 4KW | 14.5KW | 6200W | 4500W
MPPT Operating Voltage Range | 55-500V | 60-450V | 90-500V | 80-500V
Max.Short Circuit Current | 100A | 18A+18A | 18A | 25A
Number of MPPT Trackers | 1+1 | 1+1 | 2 | 2
Battery Input Data
Battery Voltage Range | 90-280V/170-280V | 90-280V/170-280V | 48-56.4V | 85-450V
Max.Charge/Discharge Current | 100A/100A | 230A/230A | 100A/100A | 30A/30A
Battery Type | Li-ion/Lead-acid | Lead-acid,lithium batteries,vented lead-acid battery, user customization | Li-ion/Lead-acid | Li-ion/Lead-acid
AC Data
Nominal Power | 4.2KW | 11KW | 6200W | 3000W
Nominal Voltage | 230V | 220/230/240V | 220V | 230V
Nominal Frequency | 50Hz/60Hz | 50Hz/60Hz | 50Hz/60Hz | 50Hz/60Hz
Max.Current | 18A | 65A | 100A | 13A
Power Factor | ~1(0.8 lead - 0.8 lag can be set) | ~1(0.8 lead - 0.8 lag can be set) | ＞0.99 | ~1(0.8 lead to 0.8 lag can be set)
Protection
Protection | Input Under-voltage Protection，Output Short Circuit Protection，Fan Fault Protection，Input Overvoltage Protection | Input Under-voltage Protection，Output Short Circuit Protection，Fan Fault Protection，Input Overvoltage Protection | Input Under-voltage Protection，Output Short Circuit Protection，Input Overvoltage Protection | PV Reverse Polarity Protection，Overcurrent Protection，Surge Protection
General Data
Operating Temperature Range | -20℃-55℃ | -10℃-65℃（useabove45℃derated） | -10-60℃ | -25℃-60℃(>45℃ Derating)
Cooling | Natural Convection | Natural cooling | Natural Convection | Natural Convection
Relative Humidity | 0-90% | 5~95%(surface no condensation) | 20%-95%（Non condensing） | 0-90%
Display | LCD,WIFi+APP | LCD | LCD | LCD,WIFi+APP
Communication | RS485/RS232 | RS485/CAN | WIFI/RS232 | WIFi/RS485/CAN
Installation | Wall-mounted | Wall-mounted | Wall-mounted | Wall-mounted
Dimension (W*D*H) | 405*305*108 | 620*390*196(mm) | 465*313*115mm | 390*192*407mm
Weight | 6.7Kg | 18.5Kg | 18.88kg | 17kg
Certification
Production Certification | CE | IEC-62109 | EN-IEC 60335-1，EN EC60335-2-29，EC 62109-1 | IEC62109-1/2
On-Grid
Production Model | HJ-IG4823S(E-19) | HJ-IG4853S(E-21) | HJ-IG4833S(E-20)
PV Input Date
Max, Input Power | 3KW | 4.5KW | 7KW
MPPT Operating Voltage Range | 50V - 550V |  | 200-500V
Max.Short Circuit Current | 20A |  | 20A
Number of MPPT Trackers | 1 |  | 1
AC Data
Nominal Power | 2KW | 3KW | 3.6KW
Nominal Voltage | 220/230/240V |  | 230V
Nominal Frequency | 50HZ/60HZ |  | 50HZ/60HZ
Max.Current | 10A | 15A | 16A
Power Factor | >0.99 ( 0.8 leading ~ 0.8 lagging ) |  | 0.8 leading ...0.8 lagging
Protection
Protection | DC Reverse Polarity Protection Anti-islanding Protection AC Short Circuit Protection Residual Curent Monitoring Unit Insulation Resistance Monitoring Ground Fault Monitoring Grid Monitoring Py String Monitoring Surge Protection |  | DC Reverse Polarity Protection Insulation Resistance Detection Surge Protection Over-temperature Protection Residual Current Protection Anti-islanding Protection AC Short-circuit Protection AC Over-voltage Protection
General Data
Operating Temperature Range | -30° C ~ +60° C |  | -30~60
Cooling | Natural |  | Natural Convection
Relative Humidity | 0 ~ 100% |  | 0~100
Display | LCD / LED+APP |  | OLED
Communication | RS485/WiFi/4G |  | RS485/WiFi/GPRS/LAN
Installation | wall-mounted |  | Wall-mounted
Protection Degree | IP66 |  | IP66
Dimension (W*D*H) | 270 x 250 x 130 mm |  | 327*297*114mm
Weight | 6Kg |  | 6.5kg
Certification
Production Certification | IEC/EN 62109-1/2, IEC/EN 61000-6-1/3, EN50549, IEC61727/IEC62116 |  | IEC, CE