## Sheet1
Production Model | HJ-IO4853P(E-8) | HJ-IO4863P(E-9) | HJ-IO4883P(E-10)
PV Input Date
Max, Input Power | 7.5KW | 9KW | 7.5KW+7.5KW
MPPT Operating Voltage Range | 125-425V
Max.Short Circuit Current | 27A |  | 22A+22A
Number of MPPT Trackers | 1 |  | 2
Battery Input Data
Battery Voltage Range | 40-60V
Max.Charge/Discharge Current | 120A |  | 200A
Battery Type | Li-ion/Lead-acid / User - defined |  | Li-ion/Lead-acid
AC Data
Nominal Power | 5KW | 6KW | 8KW
Nominal Voltage | 240V |  | 230V
Nominal Frequency | 50/60Hz
Max.Current | 120A |  | 200A
Power Factor | 0.8（leading）~0.8（lagging）
Protection
Protection | PV Reverse Polarity Protection，Overcurrent Protection，Surge Protection
General Data
Operating Temperature Range | -10~55℃
Cooling | Intelligent air cooling
Relative Humidity | 5% to 95% relative humidity (non-condensing)
Display | LCD,WIFI+APP
Communication | RS485/CAN//Wifi/Bluetooth/4G |  | CAN/GPRS/WIFI/Bluetooth/4G/LAN
Installation | wall-mounted
Dimension (W*D*H) | 472*422*130mm | 472*412*130mm | 450*620*142mm
Weight | 17.2kg | 16Kg | 23.5Kg
Certification
Production Certification | UL1741 / FCC |  | IEC62109-1/IEC62109-2 ,EN61326-1:2013