## Sheet1
On-Grid
Production Model | HJ-IG4843T(E-22) | HJ-IG4853T(E-23) | HJ-IG4863T(E-24) | HJ-IG4883T(E-26) | HJ-IG48103T(E-27) | HJ-IG48123T(E-28) | HJ-IG48203T(E-29) | HJ-IG48603T(E-30) | HJ-IG48703T(E-31) | HJ-IG48753T(E-32) | HJ-IG48803T(E-33) | HJ-IG48114T(E-34) | HJ-IG48354T(E-35)
PV Input Date
Max, Input Power | 6.4KW | 8KW | 9.6KW | 12.8KW | 16KW | 19.2KW | 32KW | 96kW | 112KW | 112KW | 120KW | 150kW | 720KW
MPPT Operating Voltage Range | 180V - 1000V | [5 empty] | 200~1000V | 200V ~ 1000V |  | 500 - 850V | 180-1000V | 530V ~ 850V | 480 - 1500 V
Max.Short Circuit Current | 18A | [5 empty] | 32A/32A | 39A |  | 38 x 6A | 40A | 30A | 6 × 80 A
Number of MPPT Trackers | 2 | [5 empty] | 2 | 3 |  | 6 | 6 | 10 | 6
AC Data
Nominal Power | 4KW | 5KW | 6KW | 8KW | 10KW | 12KW | 20KW | 60kW | 70KW | 75KW | 80kW | 110kW | 320KW
Nominal Voltage | 230Vac / 400Vac, 3L / N / PE | [5 empty] | 230/400Vac,3L+N+PE/3L+PE | 230V / 400V | 277V / 480V | 3P+N+PE /3P+PE 230/400 | 230V/400V，3L / N / PE | 230V / 400V, 3L / N / PE, 3L / PE | 3/PE, 800 V
Nominal Frequency | 50Hz / 60Hz | [5 empty] | 50/60Hz±5HZ（adjustable） | 50Hz / 60Hz |  | 50/60Hz | 50Hz / 60Hz | 50Hz / 60Hz | 50 Hz
Max.Current | 6.4A | 8A | 9.6A | 12.8A | 15.9A | 19.1A | 35.3A | 95.6A | 92.6A | 120A | 133.4A | 174.6A | 254 A
Power Factor | >0.99 ( 0.8 leading ~ 0.8 lagging ) | [5 empty] | 0.8 leading ~ 0.8 lagging （adjustable） | >0.99 ( 0.8 leading ~ 0.8 lagging ) |  | 1 default (adjustable from 0.8 leading to 0.8 lagging) | >0.99 ( 0.8 leading ~ 0.8 lagging ) | >0.99 ( 0.8 leading ~ 0.8 lagging ) | > 0.99 (0.8 leading - 0.8 lagging)
Protection
Protection | DC Reverse Polarity Protection Anti-islanding Protection AC Short Circuit Protection Residual Curent Monitoring Unit Insulation Resistance Monitoring Ground Fault Monitoring Grid Monitoring Py String Monitoring Surge Protection | [5 empty] | DC Reverse Polarity Protection Anti-islanding Protection AC Short Circuit Protection Residual Curent Monitoring Unit Insulation Resistance Monitoring Ground Fault Monitoring Grid Monitoring Py String Monitoring Surge Protection | Anti-islanding Protection AC Short Circuit Protection Residual Curent Monitoring Unit Insulation Resistance Monitoring Ground Fault Monitoring Grid Monitoring Py String Monitoring Surge Protection |  | DC Reverse Polarity Protection Anti-islanding Protection AC Short Circuit Protection Residual Curent Monitoring Unit Insulation Resistance Monitoring Ground Fault Monitoring Grid Monitoring Py String Monitoring Surge Protection | DC Reverse Polarity Protection Anti-islanding Protection AC Short Circuit Protection Residual Curent Monitoring Unit Insulation Resistance Monitoring Ground Fault Monitoring Grid Monitoring Py String Monitoring Surge Protection | DC Reverse Polarity Protection Anti-islanding Protection AC Short Circuit Protection Residual Curent Monitoring Unit Insulation Resistance Monitoring Ground Fault Monitoring Grid Monitoring Py String Monitoring Surge Protection | DC reverse-polarity protection Short circuit protection Output over current protection Surge protection Grid monitoring Anti-islanding protection Temperature protection Strings monitoring I' Curve scanning Night time SvG function Integrated PiD recovery Integrated DC switch
General Data
Operating Temperature Range | -30° C ~ +60° C | [5 empty] | (-25℃~+60℃), auto derating is required if the ambient temperature exceeds 45°C | -30° C ~ +60° C |  | -25 to 60 | -30° C ~ +60° C | -30° C ~ +60° C | -30 ~ +60℃
Cooling | Natural | [5 empty] | Smart fan | Smart Cooling |  | Intelligent fan cooling | Smart Cooling | Smart forced air cooling | Intelligent fan-cooling
Relative Humidity | 0 ~ 100% | [5 empty] | 0~100% | 0 ~ 100% |  | 0 -100% | 0 ~ 100% | 0 ~ 100% | 0 ~ 100%
Display | LCD / LED+APP | [5 empty] | LED, Bluetooth + APP | LCD / LED+APP |  | LCD / LED+APP | LCD/LED+APP | LCD / LED+APP | LED indicator & Bluetooth + APP
Communication | Optional：WiFi / GPRS / Ethernet | [5 empty] | RS485/WiFi/4G/GPRS | RS485/WiFi / GPRS / Ethernet |  | RS485 / WiFi / Wire Ethernet / GPRS | RS485/WiFi / GPRS / Ethernet | RS485/WiFi / DRM/Bluetooth / Ethernet | RS485 / PLC
Installation | wall-mounted | [5 empty] | wall-mounted | wall-mounted |  | wall-mounted | wall-mounted | wall-mounted | wall-mounted
Protection Degree | IP66 | [5 empty] | IP66 | IP66 |  | IP66 | IP66 | IP66 | IP66
Dimension (W*D*H) | 481 x 390 x 190mm | [5 empty] | 534 x 440 x 220mm | 650 x 450 x 260 mm |  | 983 x 610 x 318mm | 780x585x333mm | 1050 x 660 x 330 mm | 1098 × 813 × 378.5 mm
Weight | 12KG |  |  | 13.5KG |  |  | 24kg | 50kg |  | 78kg | 77.8Kg | 98kg | 117 kg
Certification
Production Certification | IEC/EN 62109-1/2, IEC/EN 61000-6-1/3, IEC61683, IEC60068, IEC61 EN50549, CEI0-21, C10/C11，VDE 4105, VDE 0124, G98/G99, RD244, UNE217001,UNE217002, NC RfG, TOR Erzeuger, AS4777, ABNT, NB/T 32004, BIS | [5 empty] | IEC/EN 62109-1/2, IEC/EN 61000-6-1/3, IEC60068, IEC61683, EN 50 VDE 4105, VDE 0124, RD244, UNE217001, UNE217002, NC RfG, AS4777 549, IEC61727/IEC62116, CEI 0-21, C10/C11, | IEC/EN 62109-1/2, IEC/EN 61000-6-1/3, EN50549, IEC61727/IEC62116,UNE217001, UNE217002, NC RfG, NRS097-2-1, NB/T 32004, BIS |  | EN/IEC 61000-6-2, EN/IEC 61000-6-4, EN61000-3-11, EN61000-3-12,IEC 60068, UL1741, EN62109 | IEC 62109-1, IEC 62109-2, IEC 61000-6-2, IEC 61000-6-4，EN 62920，IEC 61727, IEC 62116, IEC 60068, IEC 61683 | IEC/EN 62109-1/2, IEC/EN 61000-6-1/3, IEC/EN 61000-6-2/4, EN50549，RD244, UNE217001, UNE217002, NC RfG, TOR Erzeuger, NRS097-2-1, NB/T 32004 | IEC62109-1/-2, EN61000-6-2/-4
Hybrid
Production Model | HJ-IH4853T(E-11) | HJ-IH4883T(E-13) | HJ-IH4863T(E-12) | HJ-IH48603T(E-14) | HJ-IH48753T(E-15) | HJ-IH48803T(E-16) | HJ-IH48104T(E-17) | HJ-IH48124T(E-18)
PV Input Date
Max, Input Power | 8KW | 10.4KW | 9KW | 102KW | 150 kW | 160 kW | 200kw | 250kw
MPPT Operating Voltage Range | 150-850V | 200-850V | 150-850V | 180-900V | 150 - 950 V
Max.Short Circuit Current | 16/16A |  | 18.5*2A | 36/36/36/36 | 10 × 42 A
Number of MPPT Trackers | 2 |  | 2/2 | 4 | 10
Battery Input Data
Battery Voltage Range | 140-750V |  | 80-600V | 200-850V | 300 - 950 V
Max.Charge/Discharge Current | 25/25A |  | 30A | 140/140A | 200 A / 100 A + 100 A
Battery Type | Li-ion / Lead-acid |  | Li-ion / Lead-acid / Sodium metal chloride battery | Li-ion/Lead-acid | li-ion
AC Data
Nominal Power | 5KW | 8KW | 6 | 60KW | 75kw | 80kw | 100kw | 125kw
Nominal Voltage | 3L/N/PE, 230/400V |  | 3P+N+PE/3P+PE 230/400 | 380/400V,3L/N/PE50/60 | 3/N/PE, 220 V / 380 V, 230 V / 400 V
Nominal Frequency | 50/60 45-55/55-65 Hz |  | 50/60 | 50/60Hz | 50/60 Hz
Max.Current | 8.3A | 13.3A | 10.5 | 95A | 114 A / 108.3 A | 121.6 A / 115.5 A | 151.9 A / 144.3 A | 189.9 A / 180.4 A
Power Factor | 0.8 leading…0.8 lagging |  | 1（-0.8-0.8 adjustable） | ~1(0.8 lead to 0.8 lag can be set) | > 0.99 (0.8 leading - 0.8 lagging)
Protection
Protection | DC Reverse Polarity Protection Integrated Battery Input Reverse Connection Protection Integrated Insulation Resistance Detection Integrated DC Switch Optional Surge Protection Integrated Over-temperature Protection Integrated Residual Current Protection Integrated Anti-islanding Protection Integrated AC Over-voltage Protection Integrated Overload Protection Integrated AC Short-circuit Protection Integrated |  | Reverse Polarity Protection Over Current / Voltage Protection Anti-islanding Protection AC Short-circuit Protection Leakage Current Detection Ground Fault Monitoring Grid Monitoring | DC Reverse Polarity Protection Over Current Protection Anti islanding protection AC short circuit protection Leakage current protection Insulation resistance testing Surge protection | Anti-islanding protection Output over current protection Short circuit protection Integrated DC switch DC reverse-polarity protection Surge protection Integrated AFCI 2.0
General Data
Operating Temperature Range | -30~60 |  | -25 to 60 °C | -25~60(>45 derating ) | -25 ~ +60°C
Cooling | Natural Convection |  | Natural Convection | Forced air cooling | Intelligent fan-cooling
Relative Humidity | 0~100% |  | 0-100% | 0~95， No condensation | 0 - 100%
Display | OLED/LED |  | LCD/ LED | LCD | LCD
Communication | WiFi / LAN (Optional) |  | RS485, CAN, Wi-Fi, GPRS, 4G | Rs485 | CAN, RS485-115200, Ethernet, Optional: Wi-Fi, Cellular, LAN
Installation | Wall-mounted/bracket |  | Wallet | Wall-mounted/bracket | Wall-mounted
Dimension (W*D*H) | 550*410*175mm |  | 370 x 598.5 x 192mm | 800*875*350 | 1174 × 814 × 400 mm
Weight | 26~28kg |  | 22kg | 100kg(Excluding back hanging board) | 170 kg
Certification
Production Certification | IEC62109、IEC62116、VDE4105、VDE0126、AS4777、RD1699、 NBR16149、IEC61727、IEC60068、IEC61683、EN50549、EN61000 |  | NRS097, G98/G99, EN50549-1, C10/C11, AS4777.2, VDE-AR-N4105, VDE0126, IEC62109-1, IEC62109-2 | IEC/EN 62109-1/-2 IEC/EN 61000-6-1/-2/-3/-4 | IEC/EN 62109-1/-2, IEC/EN 61000-6-2/-4, EN 55011